## calcresult2-Farina
Calculations on the Test Room of PTB 1.401for Room Acoustical Computer Simulation
Name of the participant (will not be published): |  |  |  |  | Angelo Farina |  |  |  | Calculations according to ISO/DIS 3382
Address: | University of Parma, Industrial Engineering Dept, via delle Scienze 181/A - 43100 PARMA, ITALY
Phone: | +39 0521 905854 |  | Fax: | +39 0521 905705 |  | Email: | farina@pcfarina.eng.unipr.it
calculation time: |  | 154 | seconds | for each of the four cases (Sources S1 and S2, curtains open and closed)
used hardware: |  | Dell Inspiron 8000 (Mobile Pentium III 1 GHz, 256 kbytes cache, 384 Mbytes RAM PC-100)
used software: |  | Ramsete V. 2.0 (Ramview v. 2.00k)
method and number of parameters used by the software: | [5 empty] | Pyramid Tracing, order 10 (8192 Pyramids), IR lenght 2s, resolution 1ms
Please fill in all calculation parameters and conditions, use of edge diffusion, diffraction, kind of raytracing,
critical times in the impulse response (switching of methods) etc., as far as known | [7 empty] | tc = | 0.77 | s | mean free path = |  | 3.68 | m
Randomize after 4 reflections, Surface scattering ON, Edge scattering ON, Diffraction level 1, the curtains are declared "obstructing", Alfa=2, beta=0.1
volume calculated by the software (in m³): |  |  |  | Not calculated, nor required by Ramsete
Phase3 | detailed planes for diffusing wall and ceiling
curtains open | [7 empty] | curtains closed
125 Hz | octave | [6 empty] | 125 Hz | octave
| S1R1 | S1R2 | S1R3 | S2R1 | S2R2 | S2R3 |  |  | S1R1 | S1R2 | S1R3 | S2R1 | S2R2 | S2R3
T30/s | 0.78 | 0.78 | 0.79 | 0.79 | 0.79 | 0.79 |  | T30/s | 0.75 | 0.75 | 0.75 | 0.74 | 0.74 | 0.74
EDT/s | 0.81 | 0.79 | 0.8 | 0.76 | 0.77 | 0.75 |  | EDT/s | 0.76 | 0.74 | 0.76 | 0.73 | 0.74 | 0.72
D/% | 60.38 | 67.58 | 63.63 | 68.43 | 63.31 | 69.47 |  | D/% | 65.53 | 69.07 | 62.29 | 69.61 | 64.9 | 70.58
C80/dB | 4.9 | 6.29 | 5.63 | 6.48 | 5.51 | 6.7 |  | C/dB | 6.01 | 6.68 | 5.38 | 6.82 | 5.88 | 7
Ts/ms | 56.4 | 45.3 | 51.4 | 44.7 | 52.3 | 43.9 |  | TS/ms | 48.6 | 43.1 | 53.3 | 42.5 | 50 | 42
G/dB | 16.8 | 18.1 | 17.3 | 18.2 | 17.2 | 18.4 |  | G/dB | 17.3 | 18.1 | 16.7 | 18.2 | 17.2 | 18.4
LF/% | 31.38 | 27.71 | 37.51 | 27.69 | 37.21 | 33.09 |  | LF/% | 36.59 | 27.97 | 32.31 | 28.37 | 36.79 | 33.26
LFC/% | 43.58 | 35.96 | 46.38 | 35.93 | 47.2 | 41.55 |  | LFC/% | 45.72 | 36.27 | 44.35 | 36.66 | 46.87 | 41.77
IACC | [7 empty] | IACC
250 Hz | octave | [6 empty] | 250 Hz | octave
| S1R1 | S1R2 | S1R3 | S2R1 | S2R2 | S2R3 |  |  | S1R1 | S1R2 | S1R3 | S2R1 | S2R2 | S2R3
T30/s | 0.95 | 0.96 | 0.96 | 0.98 | 0.98 | 0.97 |  | T30/s | 0.78 | 0.78 | 0.78 | 0.78 | 0.78 | 0.78
EDT/s | 0.98 | 0.96 | 0.98 | 0.95 | 0.95 | 0.93 |  | EDT/s | 0.8 | 0.78 | 0.8 | 0.79 | 0.79 | 0.77
D/% | 52.13 | 60.11 | 55.73 | 60.11 | 55.5 | 62.08 |  | D/% | 63.37 | 66.77 | 59.66 | 66.36 | 62.13 | 67.78
C80/dB | 3.25 | 4.59 | 3.91 | 4.62 | 3.81 | 4.92 |  | C/dB | 5.49 | 6.13 | 4.85 | 6.1 | 5.27 | 6.33
Ts/ms | 69.6 | 57.5 | 64.3 | 57.7 | 65 | 55.9 |  | TS/ms | 51.6 | 46.3 | 56.7 | 46.7 | 53.6 | 45.8
G/dB | 17.8 | 19.1 | 18.3 | 19 | 18.3 | 19.3 |  | G/dB | 17.6 | 18.5 | 17.2 | 18.5 | 17.7 | 18.8
LF/% | 32.64 | 28.98 | 37.92 | 29.09 | 37.48 | 35.16 |  | LF/% | 35.3 | 28.84 | 33.53 | 28.87 | 36.02 | 34.44
LFC/% | 45.26 | 37.57 | 46.92 | 37.6 | 47.7 | 44.26 |  | LFC/% | 44.31 | 37.22 | 45.76 | 37.17 | 46.19 | 43.46
IACC | [7 empty] | IACC
500 Hz | octave | [6 empty] | 500 Hz | octave
| S1R1 | S1R2 | S1R3 | S2R1 | S2R2 | S2R3 |  |  | S1R1 | S1R2 | S1R3 | S2R1 | S2R2 | S2R3
T30/s | 0.99 | 0.99 | 0.99 | 1 | 1 | 1 |  | T30/s | 0.8 | 0.8 | 0.8 | 0.79 | 0.79 | 0.79
EDT/s | 1.01 | 0.98 | 1 | 0.98 | 0.97 | 0.95 |  | EDT/s | 0.81 | 0.79 | 0.81 | 0.8 | 0.8 | 0.77
D/% | 51.84 | 58.77 | 54.65 | 58.83 | 54.54 | 61.7 |  | D/% | 62.72 | 65.89 | 60.05 | 65.32 | 61.53 | 67.78
C80/dB | 3.15 | 4.35 | 3.67 | 4.39 | 3.58 | 4.75 |  | C/dB | 5.34 | 5.97 | 4.88 | 5.9 | 5.12 | 6.26
Ts/ms | 70.4 | 59.9 | 66.7 | 59.7 | 66.9 | 57.2 |  | TS/ms | 52.9 | 47.6 | 56.4 | 48.1 | 54.4 | 46.3
G/dB | 18.2 | 19.4 | 18.5 | 19.1 | 18.6 | 19.5 |  | G/dB | 17.7 | 18.8 | 17.5 | 18.5 | 18 | 19
LF/% | 33.24 | 30.55 | 38.22 | 30.15 | 37.19 | 36.26 |  | LF/% | 35.09 | 30.56 | 34 | 28.8 | 35.61 | 35.56
LFC/% | 45.85 | 39.5 | 47.38 | 38.61 | 47.55 | 45.6 |  | LFC/% | 44.33 | 39.3 | 46.29 | 37.13 | 45.9 | 44.77
IACC | [7 empty] | IACC
1000 Hz | octave | [6 empty] | 1000 Hz | octave
| S1R1 | S1R2 | S1R3 | S2R1 | S2R2 | S2R3 |  |  | S1R1 | S1R2 | S1R3 | S2R1 | S2R2 | S2R3
T30/s | 0.89 | 0.89 | 0.9 | 0.89 | 0.89 | 0.89 |  | T30/s | 0.71 | 0.71 | 0.71 | 0.71 | 0.71 | 0.71
EDT/s | 0.91 | 0.87 | 0.9 | 0.88 | 0.88 | 0.85 |  | EDT/s | 0.72 | 0.7 | 0.71 | 0.71 | 0.72 | 0.67
D/% | 57.15 | 62.51 | 58.55 | 62.72 | 58.38 | 65.48 |  | D/% | 67.07 | 70.1 | 66.15 | 69.86 | 65.79 | 72.04
C80/dB | 4.14 | 5.19 | 4.45 | 5.24 | 4.35 | 5.56 |  | C/dB | 6.33 | 7.04 | 6.12 | 6.99 | 6.08 | 7.33
Ts/ms | 61.7 | 53.4 | 60.2 | 53 | 60.1 | 50.9 |  | TS/ms | 46.9 | 41.8 | 48.5 | 42 | 48.4 | 40.7
G/dB | 18 | 19.3 | 18.1 | 18.9 | 18.3 | 19.2 |  | G/dB | 17.3 | 18.6 | 17.3 | 18.2 | 17.6 | 18.7
LF/% | 32.93 | 31.68 | 36.94 | 30.26 | 37.11 | 35.8 |  | LF/% | 33.14 | 31.63 | 33.65 | 28.48 | 34.86 | 35.16
LFC/% | 45.48 | 40.61 | 46.02 | 38.52 | 47.44 | 44.98 |  | LFC/% | 42.23 | 40.27 | 45.91 | 36.52 | 45.07 | 44.21
IACC | [7 empty] | IACC
2000 Hz | octave | [6 empty] | 2000 Hz | octave
| S1R1 | S1R2 | S1R3 | S2R1 | S2R2 | S2R3 |  |  | S1R1 | S1R2 | S1R3 | S2R1 | S2R2 | S2R3
T30/s | 1.01 | 1.01 | 1.01 | 1.02 | 1.02 | 1.02 |  | T30/s | 0.7 | 0.7 | 0.7 | 0.7 | 0.7 | 0.7
EDT/s | 1.01 | 0.97 | 1.01 | 0.98 | 0.99 | 0.96 |  | EDT/s | 0.71 | 0.69 | 0.7 | 0.69 | 0.71 | 0.66
D/% | 53.16 | 58.38 | 54.19 | 59.39 | 53.68 | 61.48 |  | D/% | 67.68 | 70.48 | 66.77 | 70.91 | 65.48 | 71.9
C80/dB | 3.28 | 4.28 | 3.57 | 4.46 | 3.42 | 4.66 |  | C/dB | 6.44 | 7.12 | 6.22 | 7.21 | 6.05 | 7.41
Ts/ms | 69.5 | 60.9 | 68.2 | 59.8 | 68.5 | 58.3 |  | TS/ms | 46.4 | 41.5 | 48 | 41.1 | 48.5 | 40.7
G/dB | 18.6 | 19.8 | 18.7 | 19.5 | 18.8 | 19.7 |  | G/dB | 17.2 | 18.7 | 17.4 | 18.3 | 17.6 | 18.8
LF/% | 33.56 | 32.66 | 37.92 | 32.58 | 38.26 | 36.33 |  | LF/% | 32.56 | 32.23 | 34.03 | 29.84 | 35.19 | 35.22
LFC/% | 46.33 | 41.93 | 47.22 | 40.96 | 48.78 | 45.75 |  | LFC/% | 41.53 | 40.95 | 46.42 | 37.74 | 45.43 | 44.38
IACC | [7 empty] | IACC
4000 Hz | octave | [6 empty] | 4000 Hz | octave
| S1R1 | S1R2 | S1R3 | S2R1 | S2R2 | S2R3 |  |  | S1R1 | S1R2 | S1R3 | S2R1 | S2R2 | S2R3
T30/s | 0.94 | 0.93 | 0.94 | 0.95 | 0.95 | 0.95 |  | T30/s | 0.63 | 0.63 | 0.63 | 0.63 | 0.63 | 0.63
EDT/s | 0.95 | 0.9 | 0.94 | 0.9 | 0.92 | 0.89 |  | EDT/s | 0.63 | 0.61 | 0.63 | 0.61 | 0.65 | 0.58
D/% | 55.5 | 60.99 | 56.98 | 62.18 | 55.79 | 64.11 |  | D/% | 71.62 | 74.21 | 70.53 | 74.87 | 69.07 | 75.21
C80/dB | 3.75 | 4.83 | 4.12 | 5.09 | 3.89 | 5.22 |  | C/dB | 7.4 | 8.09 | 7.14 | 8.27 | 6.95 | 8.43
Ts/ms | 65 | 56.3 | 63.3 | 54.9 | 64 | 53.8 |  | TS/ms | 41.5 | 37.1 | 43.3 | 36.4 | 43.7 | 36.5
G/dB | 18.3 | 19.6 | 18.4 | 19.3 | 18.5 | 19.5 |  | G/dB | 16.8 | 18.4 | 16.9 | 17.9 | 17.2 | 18.5
LF/% | 33.23 | 32.33 | 37.44 | 32.29 | 37.69 | 36.35 |  | LF/% | 30.86 | 31.31 | 33.49 | 29 | 34.36 | 34.82
LFC/% | 45.9 | 41.63 | 46.63 | 40.7 | 48.14 | 45.62 |  | LFC/% | 39.51 | 39.93 | 45.73 | 36.69 | 44.45 | 43.78
IACC | [7 empty] | IACC
Version 10.09.2001